## Sheet1
Sensors
Item | Model Number | Vendor | Count | Price/unit [$] | Total
Single Axial Accels (Buy) | 333B30 | PCB Piezotronics | 1 | 297 | 297 |  | Total | 1826.95
Single Axial Accels (Rent) | 333B30 | The Modal Shop | 3 | 60 | 180
Triaxial Accels (Buy) | 356A16 | PCB Piezotronics | 0 | 931.5 | 0
Triaxial Accels (Rent) | 356A16 | The Modal Shop | 4 | 200 | 800 |  |  |  | *Note: This is assuming (apart from one single axis channel) all renting and no borrowing of accels and cables
Single Channel Coax (Buy) | 002C10 | PCB Piezotronics | 1 | 41.4 | 41.4
Single Channel Coax (Rent) | 002C10 | The Modal Shop | 3 | 12 | 36
Trichannel Coax (Buy) | 034G10 | PCB Piezotronics | 0 | 145.8 | 0
Trichannel Coax (Rent) | 034G10 | The Modal Shop | 4 | 40 | 160
|  |  |  | Section Total: | 1514.4
DAQ Boards (2)
Item | Model Number | Vendor | Count | Price/unit [$] | Total
Op Amps |  |  | 32 |  | 0
Headers to uC | SFML-125-02-L-DH |  | 2 |  | 0 | Sample
Coax Connector |  |  | 16 |  | 0
Diodes |  |  | 16 |  | 0
Capacitors |  |  |  |  | 0
Resistors |  |  |  |  | 0
PCB Manurfacturing |  | Advanced Circuits | 2 | 33 | 66
Assembly |  | Advanced Circuits | 2 |  | 0
LEDs |  |  |  |  | 0
ADCs | AD-7606 | Analog Devices | 2 | 0 | 0 | Sample, have extras
|  |  |  | Section Total: | 66
Master Board
Item | Model Number | Vendor | Count | Price/unit [$] | Total
Microcontroller | PIC32MZ2048EFH144-I/PL-ND | Digikey | 1 | 12.62 | 12.62
Programming Header | TSW-106-07-F-S | Samtec | 5 |  | 0 | Sample, have extras
Headers to DAQ Board | TFML-125-02-L-D | Samtec | 8 |  | 0 | Sample, have extras
Programmer | PGM-09973 | Sparkfun | 1 | 49.95 | 49.95 | Borrow from AES
PCB Manurfacturing |  | Advanced Circuits | 1 | 33 | 33
Assembly |  | Advanced Circuits |  |  | 0
LEDs |  |  |  |  | 0
Reset Button | 732-7013-1-ND | Digikey | 1 | 0.35 | 0.35
24 MHz Crystal | 300-6145-1-ND | Digikey | 1 | 0.63 | 0.63
|  |  |  | Section Total: | 96.55
Power Regulation on Master Board
Item | Model Number | Vendor | Count | Price/unit [$] | Total
Table Top Power Supply | BK1550ND | Digikey | 1 | 150 | 150 | Borrow from Trudy
5V Regulator |  |  | 1 |  | 0
-5V Regulator |  |  | 1 |  | 0
Banana Plugs |  |  | 2 |  | 0
3.3V Regulator |  |  | 1 |  | 0
2.5 Reference Regulator |  |  | 1 |  | 0
Capacitors |  |  |  |  | 0
Resistors |  |  |  |  | 0
Inductors |  |  |  |  | 0
Switch |  |  | 1 |  | 0
Fuses |  |  | 4 |  | 0
Diodes |  |  |  |  | 0
|  |  |  | Section Total: | 150